## AMEF - DSE
Item/Function | Potential Failure Mode(s) | Potential Effect(s) of Failure | Sev | Potential Cause(s)/Mechanism(s) of Failure | Occ | Current Design Controls | Det | RPN | Recommended Action(s) | Responsibility & Target Completion Date | Actions Taken | New Sev | New Occ | New Det | New RPN
ADC | Potentiometer does not send ohm value to Control | The motor does not change velocity | 5 | Potentiometer damaged | 2 | None | 8 | 80 | Reliability testing at component and system level. | J. Esquivel / J. Oficial |  |  |  |  | 0
| Potentiometer disconnected | The motor does not change velocity | 5 | Connections between potentiometer vs electronic board | 1 | None | 8 | 40 | Ensure connections. | J. Esquivel / J. Oficial |  |  |  |  | 0
PWM | Output without signal | The motor does not function | 5 | damaged output | 1 | None | 8 | 40 | Function testing. | J. Esquivel / J. Oficial |  |  |  |  | 0
Sensor | The control does not know the motor status | Failure motor status | 5 | Damaged Sensor | 2 | None | 8 | 80 | Reliability testing and component and system level. | J. Esquivel / J. Oficial |  |  |  |  | 0
| The control does not know the motor status | Damaged Input | 5 | The input control can not read the pulses | 1 | None | 8 | 40 | Function testing. | J. Esquivel / J. Oficial |  |  |  |  | 0
Display | The display does not show the motor status | Input / Output module is in conflict | 5 | The module connections | 1 | None | 8 | 40 | Function testing. | J. Esquivel / J. Oficial |  |  |  |  | 0
| Display does not turn on | Damaged Hardware | 5 | Damaged Hardware | 1 | None | 8 | 40 | Function testing. | J. Esquivel / J. Oficial
[6 empty] | MAX RPN |  | 80 | [6 empty] | 0